## Sheet1
Parts per Box
Materials | Vendor | Serial # | Notes | Cost | # per cage | Notes on alternative sources for parts | URL | Total Cost
Arduino | Arduino Store | - | Arduino Uno Rev 3 | $22 / ea | 1 | Other Arduinos will work, but may require changes to OM1 Shield, code and wiring | https://store.arduino.cc/usa/arduino-uno-rev3 | 22
OM1 Shield | oshpark | N/A (customized) | Design from openmaze.org | $28.05 / 3 items | 1 | Other shields have not been tested - Usage of this shield is recommended | https://oshpark.com/shared_projects/ea7NpG7p | 9
Nose ports | Shapeways | N/A (customized) | / | $14.1 / ea | 3 | Customizable depending on use-case and hardware available | https://www.shapeways.com/ | 42.3
Manifold Encasing | Shapeways | N/A (customized) | / | $20 / ea | 1 | Customizable depending on use-case and hardware available | https://www.shapeways.com/ | 20
Plexiglass | Ponoko | N/A (customized) | Acrylic Black / 1.5mm thickness | $6.3 / ea | 1 | Customizable depending on use-case and hardware available | https://www.ponoko.com/ | 6.3
Barrel Jack | Adafruit | #373 | 2.1mm DC Barrel Jack | $0.86 / ea | 1 | Any barrel jack of the same specifications will work | https://www.adafruit.com/product/373 | 0.86
Pushbuttons | Amazon | - | 100 items per package | ~$6 / pkg | 1 | Any pushbutton with same internal wiring will work | https://www.amazon.com/CO-RODE-Tact-Button-Switch-6x6x5mm/dp/B00W0YUV1W/ref=sxbs_bbp_recs_sx_w_p_v1?keywords=push+button&pd_rd_i=B00W0YUV1W&pd_rd_r=527eabe3-360a-4f22-8a96-0d3f22ad73a2&pd_rd_w=BNQSr&pd_rd_wg=Eu9rz&pf_rd_p=635af317-3bc8-48e5-85cd-9c9c6b613408&pf_rd_r=HJJB99JF7EBS2J41F8S2&qid=1572636967 | 6
H-bridge | Adafruit | #807 | Dual H-Bridge for DC or Steppers – 600mA | $2.66 / ea | 1 | Other H-Bridges have not been tested - Usage of this H-Bridge is recommended | https://www.adafruit.com/product/807 | 2.66
IC socket | Adafruit | #2203 | For 16-pin 0.3” Chips | $0.86 / ea | 1 | Other IC sockets must be compatible with the number of pins of the H-Bridge and OM1 Shield | https://www.adafruit.com/product/2203 | 0.86
Arduino Wall Power Supply | Amazon | - | AC 100-240V to DC 9V 1A | $8 / ea | 1 | Other Arduino power supply with same or better specifications will work | https://www.amazon.com/ELEGOO-100V-240V-Converter-Adapter-Certificate/dp/B074BRR5YN/ref=sr_1_5?crid=V8MO0VXZHX54&keywords=arduino+wall+power+supply&qid=1572642670&sprefix=arduino+wall+supply%2Caps%2C149&sr=8-5 | 8
Rodent Cage | N/A (Lab) | N/A (lab supplied) | / | N/A | 1 | Use of alternative rodent cage will require design changes to 3D printed noseports and plexiglass | N/A | 0
U-Channels | McMaster Carr | 1753K61 | 4ft long | $3.88 / ea | 1 | Dimension of U-channel must be compatible with the thickness of plexiglass | https://www.mcmaster.com/catalog/125/3729 | 3.88
Screws | McMaster Carr | 91771A107 | Philips Flat Head: 4-40 Thread Size, 5/16" Long | $4.53 / pkg | - | Other screws must be compatible with the screw hole dimensions in 3D printed noseports | https://www.mcmaster.com/catalog/125/3141 | 4.53
Photo interrupter | Pimoroni | GP1A57HRJ00F | - | $2.5 / ea | 3 | Usage of other photointerrupters might require change to 3D noseport design - Usage recommended | https://shop.pimoroni.com/products/photo-interrupter-gp1a57hrj00f | 7.5
Solenoids | The Lee Company | LHDA0533115H | 3 port ported | Quoted Price | 3 | Other solenoids have not been tested and may require changes to tubing assembly - Usage recommended | https://www.theleeco.com/products/electro-fluidic-systems/solenoid-valves/control-valves/lhd-series/3-port/ported/ | 30
LEDs | Amazon | - | blue light - 100 items per package | ~$8 / pkg | 3 | Any LED of same specifications will work | https://www.amazon.com/dp/B07MM8T1XX/ref=twister_B07QB2FYFD?_encoding=UTF8&psc=1 | 8
3-way manifolds | McMaster Carr | 5203K929 | Push to connect 3 outlet manifold, 1/8” OD | $12.66 / ea | 1 | Any manifold with same tubing dimensions will work | https://www.mcmaster.com/catalog/125/237 | 12.66
Luer Lock adapter | Cole Parmer | # EW-45518-00 | Male Luer with lock ring x 1/16" hose barb, 25/pk | $13.30 / pkg of 25 | 3 adapters | Any adapter with same dimensions will work | https://www.coleparmer.com/i/cole-parmer-male-luer-with-lock-ring-x-1-16-hose-barb-pp-25-pk/4551800 | 13.3
Tubing (1/16” ID) | Component Supply | TET-062A | Tygon E-3603 1/16” ID x 1/8” OD x 1/32” Wall | $0.32 / ft | 3 feet | Any tubing with the same dimensions will work | http://www.componentsupplycompany.com/product-pages/tygon-e-3603-lab-tubing.php | 0.96
Tubing (1/8” ID) | Component Supply | TET-125B | Tygon E-3603 1/8” ID x 1/4” OD x 1/16” Wall | $1.07 / ft | 3 feet | Any tubing with the same dimensions will work | http://www.componentsupplycompany.com/product-pages/tygon-e-3603-lab-tubing.php | 1.32
21G Needles | Thermo Fisher | N/A (lab supplied) | Precision Glide Needles (0.8mm x 50mm) (21G) | N/A | 3 | Any needle with same specifications will work | N/A | 0
60cc Syringes | Thermo Fisher | N/A (lab supplied) | - | N/A | 1 | Any 60cc Luer Lock compatible syringe will work | N/A | 0
[7 empty] | Total Cost (per box): | 200.13
Initial Upfront Cost
Materials | Vendor | Serial # | Notes | Cost | # per cage | Notes on alternative sources for parts | URL | Total Cost
Multimeter | Amazon | - | w/ Continuity testing option | $10.99 / ea | N/A | Any multimeter will work | https://www.amazon.com/AstroAI-Digital-Multimeter-Voltage-Tester/dp/B01ISAMUA6/ref=sr_1_4?keywords=multimeter&qid=1572642712&sr=8-4 | 10.99
Resistor Set (1K / 10K) | Amazon | - | 1/4 W Metal Film Resistors | $11.00 / set |  | Any 1/2W or 1/4W resistor will work | https://www.amazon.com/Elegoo-Values-Resistor-Assortment-Compliant/dp/B072BL2VX1/ref=sxin_3_af-pna-1_d1606b16b7f6dc319dc179d4e3b6a34d30a7c54c?keywords=resistor+set&pd_rd_i=B072BL2VX1&pd_rd_r=c2a9d96b-3055-4f42-b879-992d545e2f38&pd_rd_w=WAOHZ&pd_rd_wg=IlJ3T&pf_rd_p=3892bc23-5fa8-4a18-8855-22c23bd2e202&pf_rd_r=V5RJPN70R4Q9Q4AWMXJG&qid=1572642729 | 11
30cm F-M Jumper Wires | Amazon | - | 120 pcs per pkg | $8.99 / pkg |  | Any jumper wire will work. Change in length might require different setup of the box | https://www.amazon.com/EDGELEC-Breadboard-Optional-Assorted-Multicolored/dp/B07GD2PGY4/ref=sr_1_3?keywords=jumper%2Bwires&qid=1572642766&s=industrial&sr=1-3&th=1 | 8.99
Shrink Tubes | Amazon | - | 2.0mm ~ 3.0mm in size | $7.49 / pkg |  | Any shrink tubes with same dimensions will work | https://www.amazon.com/532pcs-Shrink-Tubing-innhom-Approved/dp/B075WR9FVL/ref=sr_1_5?keywords=shrink+tubes&qid=1572642948&s=industrial&sr=1-5 | 7.49
Stacking Pin Set | Amazon | - | - | $13.99 / set |  | Any Arduino compatible stacking pins will work | https://www.amazon.com/Hilitchi-110pcs-Arduino-Stackable-Assortment/dp/B01IP60YQA/ref=sr_1_4?crid=1XAN4ZRUURZH0&keywords=stacking+pin+headers&qid=1572643036&sprefix=stacking+pin+%2Cindustrial%2C141&sr=8-4 | 13.99
Headers (Female + Male) | Amazon | - | 2.54mm spacings (standard) | $7.49 / pkg |  | Any Arduino compatible headers will work | https://www.amazon.com/DEPEPE-2-54mm-Headers-Arduino-Prototype/dp/B074HVBTZ4/ref=sr_1_3?keywords=headers+electronics+male+female&qid=1572643080&sr=8-3 | 7.49
Soldering Iron | Amazon | - | Weller WES51 Analog Soldering Station | 148 |  | Any soldering iron will work but usage of this iron is recommended (pretty high quality) | https://www.amazon.com/Weller-WES51-Analog-Soldering-Station/dp/B000BRC2XU/ref=sr_1_9?keywords=soldering+iron+weller&qid=1558538449&s=gateway&sr=8-9 | 148
Dremel Rotary Tool | Amazon | - | Dremel 4300-5/40 Rotary Tool Kit | 96 |  | Any rotary tool will work | https://www.amazon.com/Dremel-4300-5-Performance-Attachments-Accessories/dp/B01M1SJNVU/ref=sr_1_2_sspa?crid=EQ2MWTZ2DEDR&keywords=dremel+tool&qid=1558538505&s=gateway&sprefix=dremel+%2Caps%2C145&sr=8-2-spons&psc=1 | 96
EZ Lock Cutting Kit for Dremel | Amazon | - | Kit for Metal and Plastic | 28 |  | Any EZ Lock Component will work as long as there is one for metal and one for plastic | https://www.amazon.com/Dremel-EZ688-01-Cutting-Metal-Plastic/dp/B002Q8T4OM/ref=sr_1_4?keywords=plastic+rotary+tool+disc&qid=1572640093&sr=8-4 | 28
Multi Purpose Lighter | Amazon | - | For use with heat shrink tubes | 9 |  | Any lighter will work | https://www.amazon.com/BIC-Multi-Purpose-Classic-Lighter-2-Pack/dp/B0742K1VMV/ref=sr_1_16?dchild=1&keywords=lighter&psc=1&qid=1572647563&sr=8-16 | 9
[7 empty] | Initial Investment Cost | 340.95